## Sheet1
Node1 | Relationship | Node2
Car:Lexus | Model | Model:Es
Car:Lexus | Model | Model:Rx
Car:Lexus | Model | Model:Lx
Car:Lexus | Model | Model:Gs
Model:Es | Ac not working | Problem:When the Air Conditioner (A/C) Is turned on and the fan turned up, do you feel any airflow from your dash vents?
Model:Rx | Ac not working | Problem:When the Air Conditioner (A/C) Is turned on and the fan turned up, do you feel any airflow from your dash vents?
Model:Lx | Ac not working | Problem:When the Air Conditioner (A/C) Is turned on and the fan turned up, do you feel any airflow from your dash vents?
Model:Gs | Ac not working | Problem:When the Air Conditioner (A/C) Is turned on and the fan turned up, do you feel any airflow from your dash vents?
Problem:When the Air Conditioner (A/C) Is turned on and the fan turned up, do you feel any airflow from your dash vents? | Possible_Problem | Possible_Problem:20% Compressor Failure (Clutch Failure) 15%Refrigerant Level 10% Compressor Fuse 10% Compressor Relay 10% Expansion Valve 10% Restricted Condenser Airflow (Cooling Fan) 5% Refrigerant Pressure Sensors 5% HVAC Door Actuators 5% Blower Fan Fuse 5% Restricted Cabin Air Filter 5% HVAC Control Unit
Problem:When the Air Conditioner (A/C) Is turned on and the fan turned up, do you feel any airflow from your dash vents? | Yes | Problem:With your vehicle's engine running, does the Air Conditioner (A/C) button light up when pushed (i.e., turned on)?
Problem:When the Air Conditioner (A/C) Is turned on and the fan turned up, do you feel any airflow from your dash vents? | No | Problem:When the Air Conditioner (A/C) Is turned on and the fan turned up, do you feel/hear any airflow coming from from your vents?
Problem:With your vehicle's engine running, does the Air Conditioner (A/C) button light up when pushed (i.e., turned on)? | Yes | Problem:When you turn the Air Conditioner (A/C) on with the car running, can you hear your engine start to run harder for a moment (i.e., a change of pitch, the tachometer bounces up, etc.)?
Problem:With your vehicle's engine running, does the Air Conditioner (A/C) button light up when pushed (i.e., turned on)? | No | Possible_Problem:35% Compressor Fuse 30% Compressor Relay 20% Compressor (clutch) 10% Engine Control Module 5% A/C Switch on dash
Problem:With your vehicle's engine running, does the Air Conditioner (A/C) button light up when pushed (i.e., turned on)? | Possible_Problem | Possible_Problem:25% Compressor Failure (Clutch Failure) 20%Refrigerant Level 10% Compressor Fuse 10% Compressor Relay 10% Expansion Valve 10% Restricted Condenser Airflow (Cooling Fan) 5% Refrigerant Pressure Sensors 5% HVAC Door Actuators 5% HVAC Control Unit
Problem:When the Air Conditioner (A/C) Is turned on and the fan turned up, do you feel/hear any airflow coming from from your vents? | Possible_Problem | Possible_Problem:50% Blower Fan 30%Restricted Cabin Air Filter 15% HVAC Door actuators 5% HVAC Control Unit
Problem:When the Air Conditioner (A/C) Is turned on and the fan turned up, do you feel/hear any airflow coming from from your vents? | Yes | Possible_Problem:60% Restricted Cabin Air Filter 35% HVAC Door Actuators 5% HVAC Control Panel
Problem:When the Air Conditioner (A/C) Is turned on and the fan turned up, do you feel/hear any airflow coming from from your vents? | No | Possible_Problem:70% Blower Fan 25% Blower Fan Fuse 5% HVAC Control Panel
Problem:When you turn the Air Conditioner (A/C) on with the car running, can you hear your engine start to run harder for a moment (i.e., a change of pitch, the tachometer bounces up, etc.)? | Possible_Problem | Possible_Problem:30% Compressor Failure (Clutch Failure) 20%Refrigerant Level 15% Compressor Relay 15% Expansion Valve 10% Restricted Condenser Airflow (Cooling Fan) 5% Refrigerant Pressure Sensors 5% HVAC Control Unit
Problem:When you turn the Air Conditioner (A/C) on with the car running, can you hear your engine start to run harder for a moment (i.e., a change of pitch, the tachometer bounces up, etc.)? | No | Possible_Problem:35% Compressor Clutch 30% Low Refrigerant Level / Pressure 20% Compressor Relay 10% Refrigerant Pressure Sensor 5% HVAC Control Unit
Problem:When you turn the Air Conditioner (A/C) on with the car running, can you hear your engine start to run harder for a moment (i.e., a change of pitch, the tachometer bounces up, etc.)? | Yes | Problem:With your vehicle's engine is running, does the temperature gauge on the dashboard indicate that the engine runs hotter when the Air Conditioner (A/C) is turned on)?
Problem:With your vehicle's engine is running, does the temperature gauge on the dashboard indicate that the engine runs hotter when the Air Conditioner (A/C) is turned on)? | Possible_Problem | Possible_Problem:30% Compressor Failure (Clutch Failure) 25%Refrigerant Level 15% Compressor Relay 10% Expansion Valve 10% Restricted Condenser Airflow 10% Cooling Fan Failure
Problem:With your vehicle's engine is running, does the temperature gauge on the dashboard indicate that the engine runs hotter when the Air Conditioner (A/C) is turned on)? | No | Possible_Problem:40% Expansion Valve 30% Low Refrigerant level / Pressure 25% Compressor (Internal Failure) 5% Restricted Airflow over Condenser
Problem:With your vehicle's engine is running, does the temperature gauge on the dashboard indicate that the engine runs hotter when the Air Conditioner (A/C) is turned on)? | Yes | Possible_Problem:50% Restricted Airflow over Condenser 25% Cooling Fan Not Working 15% Refrigerant Overcharged 10% Compressor (Internal Failure)