## Sheet1
Node1 | Relationship | Node2
Car:Subaru | Model | Model:Outback
Car:Subaru | Model | Model:Forester
Car:Subaru | Model | Model:Legacy
Car:Subaru | Model | Model:Impreza
Model:Outback | No heat from hvac | Problem:Generally, when the problem occurs, does the temperature gauge on the dashboard indicate that the engine is running cold, hot or does it seem normal?
Model:Forester | No heat from hvac | Problem:Generally, when the problem occurs, does the temperature gauge on the dashboard indicate that the engine is running cold, hot or does it seem normal?
Model:Legacy | No heat from hvac | Problem:Generally, when the problem occurs, does the temperature gauge on the dashboard indicate that the engine is running cold, hot or does it seem normal?
Model:Impreza | No heat from hvac | Problem:Generally, when the problem occurs, does the temperature gauge on the dashboard indicate that the engine is running cold, hot or does it seem normal?
Problem:Generally, when the problem occurs, does the temperature gauge on the dashboard indicate that the engine is running cold, hot or does it seem normal? | Possible_Problem | Possible_Problem:30% Restricted Heater Core 20%Thermostat 15% HVAC Door Actuators 10% Restricted Radiator Coolant Flow 10% Low Coolant Level 5% HVAC Control Unit 5% Water Pump 5% Cylinder Head Gasket
Problem:Generally, when the problem occurs, does the temperature gauge on the dashboard indicate that the engine is running cold, hot or does it seem normal? | Cold | Possible_Problem:90% Thermostat 10% Restricted Heater core
Problem:Generally, when the problem occurs, does the temperature gauge on the dashboard indicate that the engine is running cold, hot or does it seem normal? | Normal | Possible_Problem:60% Restricted Heater core 20% HVAC door actuator 10% Blower motor (Cabin filter) 5% Thermostat 5% HVAC control unit
Problem:Generally, when the problem occurs, does the temperature gauge on the dashboard indicate that the engine is running cold, hot or does it seem normal? | Hot | Problem:After you have driven for awhile does the problem seem to go away?
Problem:After you have driven for awhile does the problem seem to go away? | Possible_Problem | Possible_Problem:30% Restricted Heater Core 20%Thermostat 15% HVAC Door Actuators 10% Restricted Radiator Coolant Flow 10% Low Coolant Level 5% HVAC Control Unit 5% Water Pump 5% Cylinder Head Gasket
Problem:After you have driven for awhile does the problem seem to go away? | No | Possible_Problem:50% Restricted radiator coolant flow 20% Thermostat 15% Cylinder head gasket 10% Water pump failure 5% low coolant level
Problem:After you have driven for awhile does the problem seem to go away? | Yes | Possible_Problem:50% Low coolant level 20% Water pump failure 15% Cylinder head gasket 10% Restricted radiator coolant flow 5% Thermostat