## Sheet1
Node1 | Relationship | Node2
Car:Dodge | Model | Model:Grand Caravan
Model:Grand Caravan | No Heat from HVAC | Problem:After driving a for awhile, does the engine seem to always run hot (per the temperature gauge on the dashboard) or does it seem to fluctuate?
Problem:After driving a for awhile, does the engine seem to always run hot (per the temperature gauge on the dashboard) or does it seem to fluctuate? | Possible_Problem | Possible_Problem:16% Leaking Radiator 15% Leaking head gasket 15% Leaking water pump 10% Leaking radiator hoses 2% Leaking Thermostat 2% Leaking heater core 2% Leaking heater hose 5% Stuck Thermostat 15% Restricted Radiator, internally 10% Restricted Radiator, externally 5% Broken electric fan 3% Broken water pump impeller
Problem:After driving a for awhile, does the engine seem to always run hot (per the temperature gauge on the dashboard) or does it seem to fluctuate? | Normal | Problem:Generally, does the Air Conditioner (A/C) not provide any heat; while driving, sitting at idle, or just all of the time?
Problem:After driving a for awhile, does the engine seem to always run hot (per the temperature gauge on the dashboard) or does it seem to fluctuate? | Cold | Possible_Problem:95% Damaged Thermostat 5% Engine fan stuck on high
Problem:After driving a for awhile, does the engine seem to always run hot (per the temperature gauge on the dashboard) or does it seem to fluctuate? | Hot(Red) | Possible_Problem:25% Low Coolant level 20% Engine Cooling Fan Failure 15% Restricted radiator airflow 15% Restricted radiator coolant flow 10% Thermostat Failure 10% Cylinder head gasket 5% Water pump Impeller
Problem:After driving a for awhile, does the engine seem to always run hot (per the temperature gauge on the dashboard) or does it seem to fluctuate? | Fluctuates | Possible_Problem:16% Leaking Radiator 15% Leaking head gasket 15% Leaking water pump 10% Leaking radiator hoses 2% Leaking Thermostat 2% Leaking heater core 2% Leaking heater hose 5% Stuck Thermostat 15% Restricted Radiator, internally 10% Restricted Radiator, externally 5% Broken electric fan 3% Broken water pump impeller
Problem:Generally, does the Air Conditioner (A/C) not provide any heat; while driving, sitting at idle, or just all of the time? | Possible_Problem | Possible_Problem:25% Plugged heater core 37% Damaged Thermostat 2% HVAC actuators bad 5% Low Coolant 10% Blower Motor 16% Water Pump 2% HVAC controls damaged 2% HVAC blend doors damaged
Problem:Generally, does the Air Conditioner (A/C) not provide any heat; while driving, sitting at idle, or just all of the time? | Driving vehicle | Possible_Problem:25% Plugged heater core 37% Damaged Thermostat 2% HVAC actuators bad 5% Low Coolant 10% Blower Motor 16% Water Pump 2% HVAC controls damaged 2% HVAC blend doors damaged
Problem:Generally, does the Air Conditioner (A/C) not provide any heat; while driving, sitting at idle, or just all of the time? | At idle | Possible_Problem:35% Plugged heater core 35% Damaged Thermostat 5% HVAC actuators bad 6% Low Coolant 2% Blower Motor 15% Water Pump 1% HVAC controls damaged 1% HVAC blend doors damaged
Problem:Generally, does the Air Conditioner (A/C) not provide any heat; while driving, sitting at idle, or just all of the time? | All the time | Problem:When you change the Air Conditioner (A/C) heating temperature setting, does it seem like the temperature heater output change with the setting?
Problem:When you change the Air Conditioner (A/C) heating temperature setting, does it seem like the temperature heater output change with the setting? | Possible_Problem | Possible_Problem:33% Plugged heater core 15% Damaged Thermostat 5% HVAC actuators bad 20% Low Coolant 5% Blower Motor 15% Water Pump 5% HVAC controls damaged 2% HVAC blend doors damaged
Problem:When you change the Air Conditioner (A/C) heating temperature setting, does it seem like the temperature heater output change with the setting? | Change | Problem:When the car has been parked for awhile and the engine is fully cooled, take the cap off the radiator (you have to push down on the cap as you turn it), does the coolant level seem to be full, low or empty?
Problem:When you change the Air Conditioner (A/C) heating temperature setting, does it seem like the temperature heater output change with the setting? | No change | Problem:Does the Air Conditioner (A/C) fan seem to become louder (or blow more air) when you turn the fan up?
Problem:When the car has been parked for awhile and the engine is fully cooled, take the cap off the radiator (you have to push down on the cap as you turn it), does the coolant level seem to be full, low or empty? | Possible_Problem | Possible_Problem:40% Plugged heater core 24% Damaged Thermostat 2% HVAC actuators bad 15% Low Coolant 2% Blower Motor 15% Water Pump operation 2% HVAC controls damaged 2% HVAC blend doors damaged
Problem:When the car has been parked for awhile and the engine is fully cooled, take the cap off the radiator (you have to push down on the cap as you turn it), does the coolant level seem to be full, low or empty? | Coolant is full | Possible_Problem:40% Plugged heater core 35% Damaged Thermostat 15% Water Pump operation 2% Low Coolant 2% HVAC actuators bad 2% Blower Motor 2% HVAC controls damaged 2% HVAC blend doors damaged
Problem:When the car has been parked for awhile and the engine is fully cooled, take the cap off the radiator (you have to push down on the cap as you turn it), does the coolant level seem to be full, low or empty? | Slightly low | Possible_Problem:40% Low Coolant 20% Plugged heater core 20% Damaged Thermostat 12% Water Pump operation 2% HVAC actuators bad 2% Blower Motor 2% HVAC controls damaged 2% HVAC blend doors damaged
Problem:When the car has been parked for awhile and the engine is fully cooled, take the cap off the radiator (you have to push down on the cap as you turn it), does the coolant level seem to be full, low or empty? | Very low(Empty) | Possible_Problem:80% Low Coolant 12% Plugged heater core 10% Damaged Thermostat 2% Water Pump operation 2% HVAC actuators bad 2% Blower Motor 2% HVAC controls damaged 2% HVAC blend doors damaged
Problem:Does the Air Conditioner (A/C) fan seem to become louder (or blow more air) when you turn the fan up? | Possible_Problem | Possible_Problem:33% Plugged heater core 15% Damaged Thermostat 5% HVAC actuators bad 20% Low Coolant 5% Blower Motor 15% Water Pump 5% HVAC controls damaged 2% HVAC blend doors damaged
Problem:Does the Air Conditioner (A/C) fan seem to become louder (or blow more air) when you turn the fan up? | Yes | Possible_Problem:35% Plugged heater core 35% HVAC actuators bad 15% Low Coolant 10% Damaged Thermostat 2% Water Pump operation 1% HVAC controls damaged 2% HVAC blend doors damaged
Problem:Does the Air Conditioner (A/C) fan seem to become louder (or blow more air) when you turn the fan up? | No | Possible_Problem:50% Blower Motor 30% HVAC controls damaged 5% Plugged heater core 5% Damaged Thermostat 5% Water Pump operation 2% Low Coolant 2% HVAC actuators bad 1% HVAC blend doors damaged